## Coal data summary
| Reservoir type | Reserves/ Resources | Quantity |  | Cost
|  |  | Value (EJ) | Assumption | Value ($US/GJ) | Assumption
COAL | Hard coal | Reserves | 18247 | Sources: GEA | 0.60-6.00 | ETSAP; GEA | Note: these amounts start with the GEA reserves data
|  | Resources | 39105.3 | Sources: GEA | 6.00-18.00 | - | Losses in the mining process (GEA, p. 462) of 10% for surface mining and 50% for underground mining are not taken into account here
Sub-total
| Lignite | Reserves | 2778 | Sources: GEA | 0.70-4.00 | ETSAP; GEA
|  | Resources | 8543.214 | Sources: GEA | 4.00-12.00
Sub-total
Total
LEGEND
| RR | Recovery rate

## Coal resource
|  | GEA Reserves and Resources data | [14 empty] | Recoverable reserves amounts | [17 empty] | Recoverable resources amounts
[17 empty] | Hard coal | [9 empty] | Lignite | [7 empty] | Hard coal resource | [9 empty] | Lignite resource
# | Region code | Hard coal | [8 empty] | Lignite | [5 empty] | 0.6 | 0.8 | 1 | 1.3 | 1.6 | 2.2 | 2.8 | 4.4 | 6 |  | 0.7 | 0.95 | 1.2 | 1.5 | 1.8 | 2.8 | 3.8 |  | 5 | 7 | 9 | 10.25 | 11.5 | 12.75 | 14 | 16 | 18 |  | 3.5 | 4 | 4.5 | 5.5 | 6.5 | 7.5 | 9 | 10.5 | 12
[18 empty] | 0.5 | 0.5 | 0.5 | 0.5 | 0.5 | 0.5 | 0.5 | 0.5 |  |  | 0.5 | 0.5 | 0.5 | 0.5 | 0.5 | 0.5
|  | Reserves (EJ) | Surface (EJ) | Underground (EJ) | C I | C II | C III | C IV | Total | Resources (EJ) | Reserves (EJ) | B I | B II | B III | Total | Resources (EJ) | CI |  |  | CII |  | CIII |  | CIV |  |  | BI |  |  | BII |  | BIII |  |  | 25% of resource; 20% recovery rate |  |  | 25% of resource; 10% recovery rate |  |  | 50% of resource; 5% recovery rate |  |  |  | 25% of resource; 50% recovery |  |  | 25% of resource; 25% recovery |  |  | 25% of resource; 10% recovery
1 | USA | 5856 | 2342 | 3514 | 3924 | 1347 | 586 | 0 | 5857 | 163816 | 333.9 | 186 | 186 | 0 | 372 | 14743.8 | 0 | 1962 | 1962 | 673.5 | 673.5 | 293 | 293 | 0 | 0 |  | 0 | 93 | 93 | 93 | 93 | 0 | 0 |  | 2730.2667 | 2730.2667 | 2730.2667 | 1365.1333 | 1365.1333 | 1365.1333 | 1365.1333 | 1365.1333 | 1365.1333 | 16381.6 | 614.325 | 614.325 | 614.325 | 307.1625 | 307.1625 | 307.1625 | 122.865 | 122.865 | 122.865
2 | CAN | 109 | 82 | 27 | 64 | 29 | 18 | 0 | 111 | 3560 | 24.3 | 21 | 5 | 0 | 26 | 549 | 0 | 32 | 32 | 14.5 | 14.5 | 9 | 9 | 0 | 0 |  | 0 | 10.5 | 10.5 | 2.5 | 2.5 | 0 | 0 |  | 59.3333 | 59.3333 | 59.3333 | 29.6667 | 29.6667 | 29.6667 | 29.6667 | 29.6667 | 29.6667 | 356 | 22.875 | 22.875 | 22.875 | 11.4375 | 11.4375 | 11.4375 | 4.575 | 4.575 | 4.575
3 | WEU | 67 | 0 | 67 | 0 | 11 | 34 | 22 | 67 | 7416 | 378.9 | 253 | 126 | 42 | 421 | 404.1 | 0 | 0 | 0 | 5.5 | 5.5 | 17 | 17 | 11 | 11 |  | 0 | 126.5 | 126.5 | 63 | 63 | 21 | 21 |  | 123.6 | 123.6 | 123.6 | 61.8 | 61.8 | 61.8 | 61.8 | 61.8 | 61.8 | 741.6 | 16.8375 | 16.8375 | 16.8375 | 8.4188 | 8.4188 | 8.4188 | 3.3675 | 3.3675 | 3.3675
4 | EEU | 457 | 32 | 425 | 32 | 32 | 197 | 197 | 458 | 5192 | 178.2 | 99 | 60 | 40 | 199 | 2164.5 | 0 | 16 | 16 | 16 | 16 | 98.5 | 98.5 | 98.5 | 98.5 |  | 0 | 49.5 | 49.5 | 30 | 30 | 20 | 20 |  | 86.5333 | 86.5333 | 86.5333 | 43.2667 | 43.2667 | 43.2667 | 43.2667 | 43.2667 | 43.2667 | 519.2 | 90.1875 | 90.1875 | 90.1875 | 45.0938 | 45.0938 | 45.0938 | 18.0375 | 18.0375 | 18.0375
5 | FSU | 3306 | 694 | 2612 | 298 | 926 | 1455 | 628 | 3307 | 76947 | 933.3 | 622 | 311 | 104 | 1037 | 12783.6 | 0 | 149 | 149 | 463 | 463 | 727.5 | 727.5 | 314 | 314 |  | 0 | 311 | 311 | 155.5 | 155.5 | 52 | 52 |  | 1282.45 | 1282.45 | 1282.45 | 641.225 | 641.225 | 641.225 | 641.225 | 641.225 | 641.225 | 7694.7 | 532.65 | 532.65 | 532.65 | 266.325 | 266.325 | 266.325 | 106.53 | 106.53 | 106.53
6 | NAF | 2 | 1 | 1 | 0 | 1 | 1 | 0 | 2 | 10 | 0 | 0 | 0 | 0 | 0 | 0.36 | 0 | 0 | 0 | 0.5 | 0.5 | 0.5 | 0.5 | 0 | 0 |  | 0 | 0 | 0 | 0 | 0 | 0 | 0 |  | 0.16667 | 0.16667 | 0.16667 | 0.083333 | 0.083333 | 0.083333 | 0.083333 | 0.083333 | 0.083333 | 1 | 0.015 | 0.015 | 0.015 | 0.0075 | 0.0075 | 0.0075 | 0.003 | 0.003 | 0.003
7 | EAF | 0 | 0 | 0 | 0 | 0 | 0 | 0 | 0 | 22 | 0 | 0 | 0 | 0 | 0 | 0.36 | 0 | 0 | 0 | 0 | 0 | 0 | 0 | 0 | 0 |  | 0 | 0 | 0 | 0 | 0 | 0 | 0 |  | 0.36667 | 0.36667 | 0.36667 | 0.18333 | 0.18333 | 0.18333 | 0.18333 | 0.18333 | 0.18333 | 2.2 | 0.015 | 0.015 | 0.015 | 0.0075 | 0.0075 | 0.0075 | 0.003 | 0.003 | 0.003
8 | WCA | 8 | 4 | 4 | 2 | 2 | 2 | 2 | 8 | 72 | 0 | 0 | 0 | 0 | 0 | 2.34 | 0 | 1 | 1 | 1 | 1 | 1 | 1 | 1 | 1 |  | 0 | 0 | 0 | 0 | 0 | 0 | 0 |  | 1.2 | 1.2 | 1.2 | 0.6 | 0.6 | 0.6 | 0.6 | 0.6 | 0.6 | 7.2 | 0.0975 | 0.0975 | 0.0975 | 0.04875 | 0.04875 | 0.04875 | 0.0195 | 0.0195 | 0.0195
9 | SAF | 757 | 144 | 613 | 287 | 212 | 204 | 53 | 756 | 1178 | 0 | 0 | 0 | 0 | 0 | 0 | 0 | 143.5 | 143.5 | 106 | 106 | 102 | 102 | 26.5 | 26.5 |  | 0 | 0 | 0 | 0 | 0 | 0 | 0 |  | 19.6333 | 19.6333 | 19.6333 | 9.8167 | 9.8167 | 9.8167 | 9.8167 | 9.8167 | 9.8167 | 117.8 | 0 | 0 | 0 | 0 | 0 | 0 | 0 | 0 | 0
10 | MEE | 10 | 2 | 8 | 0 | 3 | 4 | 3 | 10 | 1125 | 0 | 0 | 0 | 0 | 0 | 0 | 0 | 0 | 0 | 1.5 | 1.5 | 2 | 2 | 1.5 | 1.5 |  | 0 | 0 | 0 | 0 | 0 | 0 | 0 |  | 18.75 | 18.75 | 18.75 | 9.375 | 9.375 | 9.375 | 9.375 | 9.375 | 9.375 | 112.5 | 0 | 0 | 0 | 0 | 0 | 0 | 0 | 0 | 0
11 | CHN | 4387 | 965 | 3422 | 1579 | 1623 | 965 | 219 | 4386 | 121693 | 95.4 | 32 | 32 | 43 | 107 | 2669.4 | 0 | 789.5 | 789.5 | 811.5 | 811.5 | 482.5 | 482.5 | 109.5 | 109.5 |  | 0 | 16 | 16 | 16 | 16 | 21.5 | 21.5 |  | 2028.2167 | 2028.2167 | 2028.2167 | 1014.1083 | 1014.1083 | 1014.1083 | 1014.1083 | 1014.1083 | 1014.1083 | 12169.3 | 111.225 | 111.225 | 111.225 | 55.6125 | 55.6125 | 55.6125 | 22.245 | 22.245 | 22.245
12 | OEA | 119 | 45 | 74 | 38 | 19 | 34 | 27 | 118 | 1298 | 18 | 10 | 10 | 0 | 20 | 2776.5 | 0 | 19 | 19 | 9.5 | 9.5 | 17 | 17 | 13.5 | 13.5 |  | 0 | 5 | 5 | 5 | 5 | 0 | 0 |  | 21.6333 | 21.6333 | 21.6333 | 10.8167 | 10.8167 | 10.8167 | 10.8167 | 10.8167 | 10.8167 | 129.8 | 115.6875 | 115.6875 | 115.6875 | 57.8438 | 57.8438 | 57.8438 | 23.1375 | 23.1375 | 23.1375
13 | IND | 1855 | 612 | 1243 | 612 | 1021 | 223 | 0 | 1856 | 3954 | 37.8 | 29 | 13 | 0 | 42 | 296.1 | 0 | 306 | 306 | 510.5 | 510.5 | 111.5 | 111.5 | 0 | 0 |  | 0 | 14.5 | 14.5 | 6.5 | 6.5 | 0 | 0 |  | 65.9 | 65.9 | 65.9 | 32.95 | 32.95 | 32.95 | 32.95 | 32.95 | 32.95 | 395.4 | 12.3375 | 12.3375 | 12.3375 | 6.1688 | 6.1688 | 6.1688 | 2.4675 | 2.4675 | 2.4675
14 | OSA | 11 | 7 | 4 | 9 | 2 | 0 | 0 | 11 | 83 | 25.2 | 14 | 14 | 0 | 28 | 1577.7 | 0 | 4.5 | 4.5 | 1 | 1 | 0 | 0 | 0 | 0 |  | 0 | 7 | 7 | 7 | 7 | 0 | 0 |  | 1.3833 | 1.3833 | 1.3833 | 0.69167 | 0.69167 | 0.69167 | 0.69167 | 0.69167 | 0.69167 | 8.3 | 65.7375 | 65.7375 | 65.7375 | 32.8687 | 32.8687 | 32.8687 | 13.1475 | 13.1475 | 13.1475
15 | JPN | 9 | 1 | 8 | 0 | 2 | 4 | 3 | 9 | 297 | 0 | 0 | 0 | 0 | 0 | 9.9 | 0 | 0 | 0 | 1 | 1 | 2 | 2 | 1.5 | 1.5 |  | 0 | 0 | 0 | 0 | 0 | 0 | 0 |  | 4.95 | 4.95 | 4.95 | 2.475 | 2.475 | 2.475 | 2.475 | 2.475 | 2.475 | 29.7 | 0.4125 | 0.4125 | 0.4125 | 0.20625 | 0.20625 | 0.20625 | 0.0825 | 0.0825 | 0.0825
16 | OCN | 983 | 236 | 747 | 609 | 373 | 0 | 0 | 982 | 2696 | 383.4 | 213 | 213 | 0 | 426 | 1548 | 0 | 304.5 | 304.5 | 186.5 | 186.5 | 0 | 0 | 0 | 0 |  | 0 | 106.5 | 106.5 | 106.5 | 106.5 | 0 | 0 |  | 44.9333 | 44.9333 | 44.9333 | 22.4667 | 22.4667 | 22.4667 | 22.4667 | 22.4667 | 22.4667 | 269.6 | 64.5 | 64.5 | 64.5 | 32.25 | 32.25 | 32.25 | 12.9 | 12.9 | 12.9
17 | PAS | 56 | 48 | 8 | 48 | 2 | 3 | 3 | 56 | 941 | 42.3 | 24 | 24 | 0 | 48 | 495.9 | 0 | 24 | 24 | 1 | 1 | 1.5 | 1.5 | 1.5 | 1.5 |  | 0 | 12 | 12 | 12 | 12 | 0 | 0 |  | 15.6833 | 15.6833 | 15.6833 | 7.8417 | 7.8417 | 7.8417 | 7.8417 | 7.8417 | 7.8417 | 94.1 | 20.6625 | 20.6625 | 20.6625 | 10.3313 | 10.3313 | 10.3313 | 4.1325 | 4.1325 | 4.1325
18 | LAC | 252 | 43 | 209 | 48 | 126 | 66 | 13 | 253 | 753 | 45.9 | 26 | 26 | 0 | 52 | 181.8 | 0 | 24 | 24 | 63 | 63 | 33 | 33 | 6.5 | 6.5 |  | 0 | 13 | 13 | 13 | 13 | 0 | 0 |  | 12.55 | 12.55 | 12.55 | 6.275 | 6.275 | 6.275 | 6.275 | 6.275 | 6.275 | 75.3 | 7.575 | 7.575 | 7.575 | 3.7875 | 3.7875 | 3.7875 | 1.515 | 1.515 | 1.515
19 | SOO
20 | ARC
SUB-TOTAL
| TOTAL | 18244 | 5258 | 12986 | 7550 | 5731 | 3796 | 1170 | 18247 | 391053 | 2496.6 | 1529 | 1020 | 229 | 2778 | 40203.36 | 0 | 3775 | 3775 | 2865.5 | 2865.5 | 1898 | 1898 | 585 | 585 | 18247 | 0 | 764.5 | 764.5 | 510 | 510 | 114.5 | 114.5 | 2778 | 6517.55 | 6517.55 | 6517.55 | 3258.775 | 3258.775 | 3258.775 | 3258.775 | 3258.775 | 3258.775 | 39105.3 | 1675.14 | 1675.14 | 1675.14 | 837.57 | 837.57 | 837.57 | 335.028 | 335.028 | 335.028 | 8543.214
| Note: | Start by assuming that all of the reserves are available | [15 empty] | Note: | The quantity in each cost category is the result of taking the fraction of each type (surface, underground) of the total resource and multiplying that by the reserves values (Columns D and E)

## Coal - Production costs
| Coal production costs data | [5 empty] | Assumptions
# | Coal type | Category | Regional distinction | Production costs ($/GJ) |  | # cost bins | # | Reservoir type | Category | Regional distinction | GEA extraction costs ($/GJ) |  | # cost bins | Cost multiplier | Cost mark-up ($/GJ) | C
|  |  |  | Min | Max | [5 empty] | Min | Max
1 | Hard coal | Reserves | all | 0.6 | 6 | 4 | 1 | Hard coal | Reserves | all | 0.6 | 6 | 4 | 1 | 0
2 |  | Resources | all | 6 | 18 | 6 | 2 |  | Resources | all | 6 | 18 | 6 | 1 | 0
3 | Lignite | Reserves | all | 0.7 | 4 | 4 | 3 | Lignite | Reserves | all | 0.7 | 4 | 4 | 0
4 |  | Resources | all | 4 | 12 | 6 | 4 |  | Resources | all | 4 | 12 | 6 | 0
C stands for comments (see below)
| Use GEA cost data | [5 empty] | Comments
[7 empty] | # | Reference | Comment
1
2
References are listed in tab 'References' - Grey cells indicate default GEA assumptions/data - EJ: Expert judgement

## Supply cost curves
0.6 | 0.8 | 1 | 1.3 | 1.6 | 2.2 | 2.8 | 4.4 | 5 | 6 | 7 | 9 | 10.25 | 11.5 | 12.75 | 14 | 16 | 18 | 0.7 | 0.95 | 1.2 | 1.5 | 1.8 | 2.8 | 3.5 | 3.8 | 4 | 4.5 | 5.5 | 6.5 | 7.5 | 9 | 10.5 | 12
0 | 3775 | 3775 | 2865.5 | 2865.5 | 1898 | 1898 | 585 | 6517.55 | 585 | 6517.55 | 6517.55 | 3258.775 | 3258.775 | 3258.775 | 3258.775 | 3258.775 | 3258.775 | 0 | 764.5 | 764.5 | 510 | 510 | 114.5 | 1675.14 | 114.5 | 1675.14 | 1675.14 | 837.57 | 837.57 | 837.57 | 335.028 | 335.028 | 335.028
0 | 3775 | 7550 | 10415.5 | 13281 | 15179 | 17077 | 17662 | 24179.55 | 24764.55 | 31282.1 | 37799.65 | 41058.425 | 44317.2 | 47575.975 | 50834.75 | 54093.525 | 57352.3 | 0 | 764.5 | 1529 | 2039 | 2549 | 2663.5 | 4338.64 | 4453.14 | 6128.28 | 7803.42 | 8640.99 | 9478.56 | 10316.13 | 10651.158 | 10986.186 | 11321.214
|  | 0 | 5 | 7 | 9 | 10.25 | 11.5 | 12.75 | 14 | 16 |  | 18
|  |  | 6517.55 | 6517.55 | 6517.55 | 3258.775 | 3258.775 | 3258.775 | 3258.775 | 3258.775 |  | 3258.775
|  | 24764.55 | 31282.1 | 37799.65 | 44317.2 | 47575.975 | 50834.75 | 54093.525 | 57352.3 | 60611.075 |  | 63869.85