## Coal data summary
| Reservoir type | Reserves/ Resources | Quantity |  | Cost
|  |  | Value (EJ) | Assumption | Value ($US/GJ) | Assumption
COAL | Hard coal | Reserves | 18244 | Sources: GEA | 1.20-12.00 | ETSAP; GEA | Note: these amounts start with the GEA reserves data
|  | Resources | 0 | Sources: GEA | NA | - | Losses in the mining process (GEA, p. 462) of 10% for surface mining and 50% for underground mining are not taken into account here
Sub-total
| Lignite | Reserves | 2549 | Sources: GEA | 1.40-8.00 | ETSAP; GEA
|  | Resources | 0 | Sources: GEA | NA
Sub-total
Total
LEGEND
| RR | Recovery rate

## Coal resource
|  | GEA Reserves and Resources data | [14 empty] | Recoverable reserves amounts | [17 empty] | Recoverable resources amounts
[17 empty] | Hard coal | [9 empty] | Lignite | [7 empty] | Hard coal resource | [9 empty] | Lignite resource
# | Region code | Hard coal | [8 empty] | Lignite | [5 empty] | 0.6 | 0.8 | 1 | 1.3 | 1.6 | 2.2 | 2.8 | 4.4 | 6 |  | 0.7 | 0.95 | 1.2 | 1.5 | 1.8 | 2.8 | 3.8 |  | 6 | 7 | 8 | 9.5 | 11 | 12.5 | 14.5 | 16.5 | 18 |  | 3.5 | 4 | 4.5 | 5.5 | 6.5 | 7.5 | 9 | 10.5 | 12
[18 empty] | 0.5 | 0.5 | 0.75 | 0.25 | 0 | 0 | 0 | 0 |  |  | 0.75 | 0.25 | 0.75 | 0.25 | 0 | 0
|  | Reserves (EJ) | Surface (EJ) | Underground (EJ) | C I | C II | C III | C IV | Total | Resources (EJ) | Reserves (EJ) | B I | B II | B III | Total | Resources (EJ) | CI |  |  | CII |  | CIII |  | CIV |  |  | BI |  |  | BII |  | BIII |  |  | 25% of resource; 20% recovery rate |  |  | 25% of resource; 10% recovery rate |  |  | 50% of resource; 5% recovery rate |  |  | Total | 25% of resource; 50% recovery |  |  | 25% of resource; 25% recovery |  |  | 25% of resource; 10% recovery
1 | USA | 5856 | 2342 | 3514 | 3924 | 1347 | 586 | 0 | 5857 |  | 333.9 | 186 | 186 | 0 | 372 |  | 0 | 1962 | 1962 | 1010.25 | 336.75 | 0 | 0 | 0 | 0 |  | 0 | 139.5 | 46.5 | 139.5 | 46.5 | 0 | 0 |  | 0 | 0 | 0 | 0 | 0 | 0 | 0 | 0 | 0 | 0 | 0 | 0 | 0 | 0 | 0 | 0 | 0 | 0 | 0
2 | CAN | 109 | 82 | 27 | 64 | 29 | 18 | 0 | 111 |  | 24.3 | 21 | 5 | 0 | 26 |  | 0 | 32 | 32 | 21.75 | 7.25 | 0 | 0 | 0 | 0 |  | 0 | 15.75 | 5.25 | 3.75 | 1.25 | 0 | 0 |  | 0 | 0 | 0 | 0 | 0 | 0 | 0 | 0 | 0 | 0 | 0 | 0 | 0 | 0 | 0 | 0 | 0 | 0 | 0
3 | WEU | 67 | 0 | 67 | 0 | 11 | 34 | 22 | 67 |  | 378.9 | 253 | 126 | 42 | 421 |  | 0 | 0 | 0 | 8.25 | 2.75 | 0 | 0 | 0 | 0 |  | 0 | 189.75 | 63.25 | 94.5 | 31.5 | 0 | 0 |  | 0 | 0 | 0 | 0 | 0 | 0 | 0 | 0 | 0 | 0 | 0 | 0 | 0 | 0 | 0 | 0 | 0 | 0 | 0
4 | EEU | 457 | 32 | 425 | 32 | 32 | 197 | 197 | 458 |  | 178.2 | 99 | 60 | 40 | 199 |  | 0 | 16 | 16 | 24 | 8 | 0 | 0 | 0 | 0 |  | 0 | 74.25 | 24.75 | 45 | 15 | 0 | 0 |  | 0 | 0 | 0 | 0 | 0 | 0 | 0 | 0 | 0 | 0 | 0 | 0 | 0 | 0 | 0 | 0 | 0 | 0 | 0
5 | FSU | 3306 | 694 | 2612 | 298 | 926 | 1455 | 628 | 3307 |  | 933.3 | 622 | 311 | 104 | 1037 |  | 0 | 149 | 149 | 694.5 | 231.5 | 0 | 0 | 0 | 0 |  | 0 | 466.5 | 155.5 | 233.25 | 77.75 | 0 | 0 |  | 0 | 0 | 0 | 0 | 0 | 0 | 0 | 0 | 0 | 0 | 0 | 0 | 0 | 0 | 0 | 0 | 0 | 0 | 0
6 | NAF | 2 | 1 | 1 | 0 | 1 | 1 | 0 | 2 |  | 0 | 0 | 0 | 0 | 0 |  | 0 | 0 | 0 | 0.75 | 0.25 | 0 | 0 | 0 | 0 |  | 0 | 0 | 0 | 0 | 0 | 0 | 0 |  | 0 | 0 | 0 | 0 | 0 | 0 | 0 | 0 | 0 | 0 | 0 | 0 | 0 | 0 | 0 | 0 | 0 | 0 | 0
7 | EAF | 0 | 0 | 0 | 0 | 0 | 0 | 0 | 0 |  | 0 | 0 | 0 | 0 | 0 |  | 0 | 0 | 0 | 0 | 0 | 0 | 0 | 0 | 0 |  | 0 | 0 | 0 | 0 | 0 | 0 | 0 |  | 0 | 0 | 0 | 0 | 0 | 0 | 0 | 0 | 0 | 0 | 0 | 0 | 0 | 0 | 0 | 0 | 0 | 0 | 0
8 | WCA | 8 | 4 | 4 | 2 | 2 | 2 | 2 | 8 |  | 0 | 0 | 0 | 0 | 0 |  | 0 | 1 | 1 | 1.5 | 0.5 | 0 | 0 | 0 | 0 |  | 0 | 0 | 0 | 0 | 0 | 0 | 0 |  | 0 | 0 | 0 | 0 | 0 | 0 | 0 | 0 | 0 | 0 | 0 | 0 | 0 | 0 | 0 | 0 | 0 | 0 | 0
9 | SAF | 757 | 144 | 613 | 287 | 212 | 204 | 53 | 756 |  | 0 | 0 | 0 | 0 | 0 |  | 0 | 143.5 | 143.5 | 159 | 53 | 0 | 0 | 0 | 0 |  | 0 | 0 | 0 | 0 | 0 | 0 | 0 |  | 0 | 0 | 0 | 0 | 0 | 0 | 0 | 0 | 0 | 0 | 0 | 0 | 0 | 0 | 0 | 0 | 0 | 0 | 0
10 | MEE | 10 | 2 | 8 | 0 | 3 | 4 | 3 | 10 |  | 0 | 0 | 0 | 0 | 0 |  | 0 | 0 | 0 | 2.25 | 0.75 | 0 | 0 | 0 | 0 |  | 0 | 0 | 0 | 0 | 0 | 0 | 0 |  | 0 | 0 | 0 | 0 | 0 | 0 | 0 | 0 | 0 | 0 | 0 | 0 | 0 | 0 | 0 | 0 | 0 | 0 | 0
11 | CHN | 4387 | 965 | 3422 | 1579 | 1623 | 965 | 219 | 4386 |  | 95.4 | 32 | 32 | 43 | 107 |  | 0 | 789.5 | 789.5 | 1217.25 | 405.75 | 0 | 0 | 0 | 0 |  | 0 | 24 | 8 | 24 | 8 | 0 | 0 |  | 0 | 0 | 0 | 0 | 0 | 0 | 0 | 0 | 0 | 0 | 0 | 0 | 0 | 0 | 0 | 0 | 0 | 0 | 0
12 | OEA | 119 | 45 | 74 | 38 | 19 | 34 | 27 | 118 |  | 18 | 10 | 10 | 0 | 20 |  | 0 | 19 | 19 | 14.25 | 4.75 | 0 | 0 | 0 | 0 |  | 0 | 7.5 | 2.5 | 7.5 | 2.5 | 0 | 0 |  | 0 | 0 | 0 | 0 | 0 | 0 | 0 | 0 | 0 | 0 | 0 | 0 | 0 | 0 | 0 | 0 | 0 | 0 | 0
13 | IND | 1855 | 612 | 1243 | 612 | 1021 | 223 | 0 | 1856 |  | 37.8 | 29 | 13 | 0 | 42 |  | 0 | 306 | 306 | 765.75 | 255.25 | 0 | 0 | 0 | 0 |  | 0 | 21.75 | 7.25 | 9.75 | 3.25 | 0 | 0 |  | 0 | 0 | 0 | 0 | 0 | 0 | 0 | 0 | 0 | 0 | 0 | 0 | 0 | 0 | 0 | 0 | 0 | 0 | 0
14 | OSA | 11 | 7 | 4 | 9 | 2 | 0 | 0 | 11 |  | 25.2 | 14 | 14 | 0 | 28 |  | 0 | 4.5 | 4.5 | 1.5 | 0.5 | 0 | 0 | 0 | 0 |  | 0 | 10.5 | 3.5 | 10.5 | 3.5 | 0 | 0 |  | 0 | 0 | 0 | 0 | 0 | 0 | 0 | 0 | 0 | 0 | 0 | 0 | 0 | 0 | 0 | 0 | 0 | 0 | 0
15 | JPN | 9 | 1 | 8 | 0 | 2 | 4 | 3 | 9 |  | 0 | 0 | 0 | 0 | 0 |  | 0 | 0 | 0 | 1.5 | 0.5 | 0 | 0 | 0 | 0 |  | 0 | 0 | 0 | 0 | 0 | 0 | 0 |  | 0 | 0 | 0 | 0 | 0 | 0 | 0 | 0 | 0 | 0 | 0 | 0 | 0 | 0 | 0 | 0 | 0 | 0 | 0
16 | OCN | 983 | 236 | 747 | 609 | 373 | 0 | 0 | 982 |  | 383.4 | 213 | 213 | 0 | 426 |  | 0 | 304.5 | 304.5 | 279.75 | 93.25 | 0 | 0 | 0 | 0 |  | 0 | 159.75 | 53.25 | 159.75 | 53.25 | 0 | 0 |  | 0 | 0 | 0 | 0 | 0 | 0 | 0 | 0 | 0 | 0 | 0 | 0 | 0 | 0 | 0 | 0 | 0 | 0 | 0
17 | PAS | 56 | 48 | 8 | 48 | 2 | 3 | 3 | 56 |  | 42.3 | 24 | 24 | 0 | 48 |  | 0 | 24 | 24 | 1.5 | 0.5 | 0 | 0 | 0 | 0 |  | 0 | 18 | 6 | 18 | 6 | 0 | 0 |  | 0 | 0 | 0 | 0 | 0 | 0 | 0 | 0 | 0 | 0 | 0 | 0 | 0 | 0 | 0 | 0 | 0 | 0 | 0
18 | LAC | 252 | 43 | 209 | 48 | 126 | 66 | 13 | 253 |  | 45.9 | 26 | 26 | 0 | 52 |  | 0 | 24 | 24 | 94.5 | 31.5 | 0 | 0 | 0 | 0 |  | 0 | 19.5 | 6.5 | 19.5 | 6.5 | 0 | 0 |  | 0 | 0 | 0 | 0 | 0 | 0 | 0 | 0 | 0 | 0 | 0 | 0 | 0 | 0 | 0 | 0 | 0 | 0 | 0
19 | SOO
20 | ARC
SUB-TOTAL
| TOTAL | 18244 | 5258 | 12986 | 7550 | 5731 | 3796 | 1170 | 18247 |  | 2496.6 | 1529 | 1020 | 229 | 2778 |  | 0 | 3775 | 3775 | 4298.25 | 1432.75 | 0 | 0 | 0 | 0 | 13281 | 0 | 1146.75 | 382.25 | 765 | 255 | 0 | 0 | 2549 | 0 | 0 | 0 | 0 | 0 | 0 | 0 | 0 | 0 | 0 | 0 | 0 | 0 | 0 | 0 | 0 | 0 | 0 | 0 | 0
| Note: | Start by assuming that all of the reserves are available | [15 empty] | Note: | The quantity in each cost category is the result of taking the fraction of each type (surface, underground) of the total resource and multiplying that by the reserves values (Columns D and E)

## Coal - Production costs
| Coal production costs data | [5 empty] | Assumptions
# | Coal type | Category | Regional distinction | Production costs ($/GJ) |  | # cost bins | # | Reservoir type | Category | Regional distinction | GEA extraction costs ($/GJ) |  | # cost bins | Cost multiplier | Cost mark-up ($/GJ) | C
|  |  |  | Min | Max | [5 empty] | Min | Max
1 | Hard coal | Reserves | all | 1.2 | 12 | 4 | 1 | Hard coal | Reserves | all | 1.2 | 12 | 4 | 1 | 1 | 2
2 |  | Resources | all | NA | NA |  | 2 |  | Resources | all | NA | NA
3 | Lignite | Reserves | all | 1.4 | 8 | 4 | 3 | Lignite | Reserves | all | 1.4 | 8 | 4 | 0 | 1 | 2
4 |  | Resources | all | NA | NA |  | 4 |  | Resources | all | NA | NA
C stands for comments (see below)
| Use GEA cost data | [5 empty] | Comments
[7 empty] | # | Reference | Comment
1
[7 empty] | 2 |  | Cost markup represents approximately $10/tCO2
References are listed in tab 'References' - Grey cells indicate default GEA assumptions/data - EJ: Expert judgement

## Supply cost curves
1.9 | 2.2 | 2.5 | 3.6 | 4.2 | 5.4 | 6.6 | 9.8 | 13 | 2.05 | 2.425 | 2.8 | 4 | 4.6 | 6.6 | 8.6
0 | 3775 | 3775 | 4298.25 | 1432.75 | 0 | 0 | 0 | 0 | 0 | 1146.75 | 382.25 | 765 | 255 | 0 | 0
0 | 3775 | 7550 | 11848.25 | 13281 | 13281 | 13281 | 13281 | 13281 | 0 | 1146.75 | 1529 | 2294 | 2549 | 2549 | 2549